## Removed items insert
ItemId | SectionId | LeadId | Details | OldQuantity | Quantity | Price | TotalPrice | IsRw | MeasureUnit | ShortNote | SL | cnt | PrevQty | LocationName | LocationId | IsIntCO | IsCO | RM_COPDID
3514 | 6 | 19944 | CABINETS >> FABRICATION AND INSTALLATION OF CUSTOM CABINETRY-FRAMED MIRROR(FOR SECOND MIRROR FRAME) >> | 0 | 1 | 75 | 75 | 1 | EACH |  | 7.6 | 6 | 75 |  |  | 0 | 0
2421 | 9 | 19944 | MISCELLANEOUS LIGHTING >> REPLACE ONE EXISTING LIGHT FIXTURE(s) WITH ONE NEW CLIENT-FURNISHED FIXTURE, IN THE SAME LOCATION(new fixtures over vanity and ceiling fixtures over toilet/shower area and in closet) >> | 3 | 0 | 42 | 126 | 1 | EACH |  | 11.2 | 2 | 3 |  |  | 0 | 1 | 0
3484 | 9 | 19944 | MISCELLANEOUS LIGHTING >> RELOCATE ELECTRICAL BOX TO NEW LOCATION, WALL OR CEILING, FOR NEW CLIENT PROVIDED LIGHT FIXTURE(FOR VANITY SCONCE (INSTALLED VERTICALLY BETWEEN THE 2 MIRRORS)) >> | 0 | 1 | 110 | 110 | 1 | EACH |  | 11.4 | 4 | 1 |  |  | 0 | 0
2421 | 9 | 19944 | MISCELLANEOUS LIGHTING >> REPLACE ONE EXISTING LIGHT FIXTURE(s) WITH ONE NEW CLIENT-FURNISHED FIXTURE, IN THE SAME LOCATION(FOR FLUSH MOUNT LIGHT) >> | 0 | 1 | 42 | 42 | 1 | EACH |  | 11.5 | 5 | 1 |  |  | 0 | 0
2936 | 14 | 19944 | TILE >> TILE FLOORING >> CERAMIC FLOORING >> MUDSET CERAMIC AND/OR PORCELAIN TILE INSTALLED ON CONCRETE FLOOR - TILES OVER 24" x 24", INCLUDING INSTALLATION OF CLIENT-SUPPLIED GROUT AND SUPPLY AND INSTALL OF GROUT SEALANT >> STRAIGHT PATTERN(new tile in bathroom & closet to finish flush with bedroom floor tile) >> | 125 | 0 | 3.5 | 437.5 | 1 | SQ FT |  | 16.2 | 2 | 125 |  |  | 0 | 1 | 0
2872 | 14 | 19944 | TILE >> TILE FLOORING >> ADDITIONAL ITEMS >> PREFAB CERAMIC BASEBOARD, INCLUDING GROUT INSTALLATION (New tile base wall trim in bathroom and closet) >> | 20 | 0 | 2.62 | 52.4 | 1 | LN. FT |  | 16.3 | 3 | 20 |  |  | 0 | 1 | 0
3149 | 14 | 19944 | TILE >> TILE FLOORING >> ADDITIONAL ITEMS >> PICK UP AND DELIVERY OF CLIENT-SUPPLIED TILE, QUANTITIES UP TO 2000 SQ FT(for all tile materials needed for this project.) >> | 1 | 0 | 185 | 185 | 1 | PER JOB |  | 16.4 | 4 | 1 |  |  | 0 | 1 | 0
3797 | 14 | 19944 | TILE >> SHOWER TILE >> SHOWER PAN >> SUPPLY AND INSTALL VINYL LINER AND PRESLOPE FOR CREATION OF SHOWER PAN. INSTALL ONLY CLIENT PROVIDED CERAMIC AND/OR PORCELAIN TILES(New curbless shower floor) >> | 18 | 0 | 24.38 | 438.84 | 1 | SQ FT |  | 16.5 | 5 | 18 |  |  | 0 | 1 | 0
3818 | 14 | 19944 | TILE >> SHOWER TILE >> WALLS >> CERAMIC AND/OR PORCELAIN TILES FOR SHOWER WALLS, INCLUDING REQUIRED WONDERBOARD BACKER(Three walls of shower to ceiling) >> | 110 | 0 | 12 | 1320 | 1 | SQ FT |  | 16.7 | 7 | 110 |  |  | 0 | 1 | 0
3853 | 14 | 19944 | TILE >> SHOWER TILE >> WALLS >> PENCIL LINER AND/OR SCHLUTER TRIM(Not included, but maybe added with designer at extra cost) >> | 1 | 0 | 6 | 6 | 1 | LINEAL FOOT |  | 16.9 | 9 | 1 |  |  | 0 | 1 | 0
2841 | 14 | 19944 | TILE >> TILE FLOORING >> CERAMIC FLOORING >> THINSET CERAMIC AND/OR PORCELAIN TILE INSTALLED ON CONCRETE FLOOR - TILES UP TO 24" x 24", INCLUDING INSTALLATION OF CLIENT-SUPPLIED GROUT AND SUPPLY AND INSTALL OF GROUT SEALANT >> STRAIGHT PATTERN; FOR TILES UP TO 18" X 18"(BATHROOM AND CLOSET) >> | 0 | 136 | 2.75 | 374 | 1 | SQ FT |  | 16.13 | 13 | 136 |  |  | 0 | 0
2872 | 14 | 19944 | TILE >> TILE FLOORING >> ADDITIONAL ITEMS >> PREFAB CERAMIC BASEBOARD, INCLUDING GROUT INSTALLATION >> | 0 | 38 | 2.62 | 99.56 | 1 | LN FT |  | 16.14 | 14 | 38 |  |  | 0 | 0
3797 | 14 | 19944 | TILE >> SHOWER TILE >> SHOWER PAN >> SUPPLY AND INSTALL VINYL LINER AND PRESLOPE FOR CREATION OF SHOWER PAN. INSTALL ONLY CLIENT PROVIDED CERAMIC AND/OR PORCELAIN TILES >> | 0 | 24 | 24.38 | 585.12 | 1 | SQ FT |  | 16.15 | 15 | 24 |  |  | 0 | 0
3818 | 14 | 19944 | TILE >> SHOWER TILE >> WALLS >> CERAMIC AND/OR PORCELAIN TILES FOR SHOWER WALLS, INCLUDING REQUIRED WONDERBOARD BACKER(INSTALLED IN A STRAIGHT PATTERN) >> | 0 | 124 | 12 | 1488 | 1 | SQ FT |  | 16.16 | 16 | 124 |  |  | 0 | 0
15 | 15 | 19944 | Others: Allowance carried for supply and installation of countertops used on this project is $1,500.00 Total costs, areas and waste factors will need to be adjusted after final selection of materials. | 1 | 0 | 1500 | 1500 | 1 | PER JOB |  | 17.1 | 1 | 1 |  |  | 0 | 1 | 0
15 | 15 | 19944 | Others: FABRICATION AND INSTALL OF 1/2 OF SLAB OF CAMBRIA SWANBRIDGE QUARTZ 2 CM WITH 4" BACKSPLASH | 0 | 1 | 2086.91 | 2086.91 | 1 |  |  | 17.2 | 2 | 1 |  |  | 0 | 0